## GraduateProject
Reference | Qty | Value | DNP | Exclude from BOM | Exclude from Board | Footprint | Description | Main Version | Split Transistor Version | Buying link
C1,C10,C11 | 3 | 50V 10nF |  |  |  | Capacitor_SMD:C_0805_2012Metric | Capacitor 50V 10nF 0805 |  |  | https://www.thegioiic.com/tu-gom-0805-10nf-50v
C2,C4,C5,C7,C8,C13,C14,C15,C16,C17,C18,C20,C21,C22,C23 | 15 | 50V 1.5nF |  |  |  | Capacitor_SMD:C_0805_2012Metric | Capacitor 50V 1.5nF 0805 |  |  | https://www.thegioiic.com/tu-gom-0805-1-5nf-50v
C3,C19 | 2 | 50V 68nF |  |  |  | Capacitor_SMD:C_0805_2012Metric | Capacitor 50V 68nF 0805 |  |  | https://www.thegioiic.com/tu-gom-0805-68nf-50v
C6 | 1 | 50V 10nF |  |  |  | Capacitor_SMD:C_1206_3216Metric | Capacitor 50V 10nF 1206 |  |  | https://www.thegioiic.com/tu-gom-1206-10nf-50v
C9,C12 | 2 | 50V 68pF |  |  |  | Capacitor_SMD:C_0805_2012Metric | Capacitor 50V 68pF 0805 |  |  | https://www.thegioiic.com/tu-gom-0805-68pf-50v
D1,D3,D5 | 3 | ZMM36_C8082 35V |  |  |  | easyeda2kicad:LL-34_L3.5-W1.5-RD | Diode ZMM36 35V |  |  | https://www.thegioiic.com/zmm36-diode-zener-36v-500mw-sod-80
D4 | 1 | FM4007 |  |  |  | easyeda2kicad:SOD-123FL_L2.7-W1.8-LS3.8-RD | Diode FM4007 |  |  | https://www.thegioiic.com/twgmc-1n4007-m7-sma-diode-chinh-luu-1a-1kv
D7,D8 | 2 | ZMM15_C179550 15V |  |  |  | easyeda2kicad:SOD-80_L3.5-W1.5-RD | Diode ZMM15 15V |  |  | https://www.thegioiic.com/zmm15-diode-zener-15v-500mw-smd
IC1,IC2 | 2 | PIC16C620A-04/SS |  |  |  | easyeda2kicad:SSOP-20_L7.2-W5.3-P0.65-LS7.8-BL | PIC16C620A-04/SS |  |  | https://jlcpcb.com/partdetail/MicrochipTech-PIC16C620A_04SS/C639116
J1,J7,J8 | 3 | Conn_01x05_Pin |  |  |  | Connector_PinHeader_2.54mm:PinHeader_1x05_P2.54mm_Vertical | Generic connector, single row, 01x05, script generated
J2,J5,J6 | 3 | Conn_01x04_Pin |  |  |  | Connector_PinHeader_2.54mm:PinHeader_1x04_P2.54mm_Vertical | Generic connector, single row, 01x04, script generated
Q2,Q5 | 2 | TIP110G | DNP |  |  | easyeda2kicad:TO-220-3_L10.0-W4.5-P2.54-L | NPN Darlington transistor TIP110G |  |  | https://www.thegioiic.com/tip110-transistor-npn-1-ngo-ra-darlington-60v-2a-to-220
Q3,Q8 | 2 | MBT3946DW1T1 | DNP |  |  | Package_TO_SOT_SMD:SOT-363_SC-70-6 | 200mA IC, 40V Vce, Dual NPN/PNP Transistors, SOT-363 MBT3946DW1T1 | Main |  | https://jlcpcb.com/partdetail/LRC-LMBT3946DW1T1G/C136169
Q4,Q11,Q36,Q37,Q38 | 5 | BCX56 |  |  |  | Package_TO_SOT_SMD:SOT-89-3 | 1A Ic, 80V Vce, NPN Medium Power Transistor, SOT-89 BCX56 |  |  | https://jlcpcb.com/partdetail/25020-BCX56_RANGE_100_250/C24280
Q6,Q7,Q9,Q10,Q12,Q13,Q14,Q15 | 8 | IMX1T110 | DNP |  |  | easyeda2kicad:SOT-457_L2.9-W1.6-P0.95-LS2.80-BR | NPN transistor IMX1T110 | Main |  | https://jlcpcb.com/partdetail/ROHMSemicon-IMX1T110/C509893
Q16,Q17,Q18,Q19,Q20,Q21,Q22,Q24,Q25,Q27,Q28,Q29,Q30,Q31,Q32,Q33,Q34,Q35 | 18 | MMBT2222A |  |  |  | Package_TO_SOT_SMD:SOT-23 | 600mA Ic, 40V Vce, NPN Transistor, SOT-23 |  | Split | https://www.thegioiic.com/mmbt2222a-1p-transistor-npn-40v-0-6a-3-chan-sot-23
Q23,Q26 | 2 | MMBT3906 |  |  |  | Package_TO_SOT_SMD:SOT-23 | -0.2A Ic, -40V Vce, Small Signal PNP Transistor, SOT-23 |  | Split | https://www.thegioiic.com/mmbt3906-transistor-pnp-40v-0-2a-3-chan-sot-23
R1,R3,R4,R9,R12,R13,R17,R24,R46 | 9 | 1k |  |  |  | Resistor_SMD:R_0805_2012Metric | Resistor 1k 0805 |  |  | https://www.thegioiic.com/dien-tro-1-kohm-0805-1-
R2,R5 | 2 | 4.7k |  |  |  | Resistor_SMD:R_0805_2012Metric | Resistor 4.7k 0805 |  |  | https://www.thegioiic.com/dien-tro-4-7-kohm-0805-1-
R6,R11,R21 | 3 | 33k |  |  |  | Resistor_SMD:R_0805_2012Metric | Resistor 33k 0805 |  |  | https://www.thegioiic.com/dien-tro-33-kohm-0805-1-
R7,R15,R23 | 3 | 3.3k |  |  |  | Resistor_SMD:R_0805_2012Metric | Resistor 3.3k 0805 |  |  | https://www.thegioiic.com/dien-tro-3-3-kohm-0805-1-
R8,R54 | 2 | 10R |  |  |  | Resistor_SMD:R_0805_2012Metric | Resistor 10R 0805 |  |  | https://www.thegioiic.com/dien-tro-10-ohm-0805-1-
R10,R27,R29,R30,R31,R32,R33,R34,R38 | 9 | 100R |  |  |  | Resistor_SMD:R_0805_2012Metric | Resistor 100R 0805 |  |  | https://www.thegioiic.com/dien-tro-100-ohm-0805-1-
R18,R20,R25,R44 | 4 | 47k |  |  |  | Resistor_SMD:R_0805_2012Metric | Resistor 47k 0805 |  |  | https://www.thegioiic.com/dien-tro-47-kohm-0805-1-
R19,R22,R50,R51 | 4 | 10k |  |  |  | Resistor_SMD:R_0805_2012Metric | Resistor 10k 0805 |  |  | https://www.thegioiic.com/dien-tro-10-kohm-0805-1-
R26,R43,R45 | 3 | 4.7R |  |  |  | Resistor_SMD:R_0805_2012Metric | Resistor 4.7R 0805 |  |  | https://www.thegioiic.com/dien-tro-4-7-ohm-0805-5-
R28,R40 | 2 | 330R |  |  |  | Resistor_SMD:R_0805_2012Metric | Resistor 330R 0805 |  |  | https://www.thegioiic.com/dien-tro-330-ohm-0805-1-
R35,R39 | 2 | 150R |  |  |  | Resistor_SMD:R_0805_2012Metric | Resistor 150R 0805 |  |  | https://www.thegioiic.com/dien-tro-150-ohm-0805-5-
R36,R42 | 2 | 470R |  |  |  | Resistor_SMD:R_0805_2012Metric | Resistor 470R 0805 |  |  | https://www.thegioiic.com/dien-tro-470-ohm-0805-1-
R37,R41,R49,R53 | 4 | 270R |  |  |  | Resistor_SMD:R_0805_2012Metric | Resistor 270R 0805 |  |  | https://www.thegioiic.com/dien-tro-270-ohm-0805-5-
R47,R52,R57,R58 | 4 | 100k |  |  |  | Resistor_SMD:R_0805_2012Metric | Resistor 100k 0805 |  |  | https://www.thegioiic.com/dien-tro-100-kohm-0805-1-
R48,R55,R56,R59 | 4 | 27k |  |  |  | Resistor_SMD:R_0805_2012Metric | Resistor 27k 0805 |  |  | https://www.thegioiic.com/dien-tro-27-kohm-0805-5-
REL1,REL2 | 2 | V23057-B0006-A101 |  |  |  | easyeda2kicad:RELAY-TH_TE_V23057BXXX | Relay V23057-B0006-A101 |  |  | https://jlcpcb.com/partdetail/TEConnectivity-V23057_B0006A101/C1564084
SW1 | 1 | SS12D10G3 |  |  |  | easyeda2kicad:SW-TH_3P-P4.8-L12.7-W6.7_SS12D10G3 | Switch SS12D10G3 |  |  | https://www.thegioiic.com/ss12d00g4-cong-tac-truot-3-chan-xuyen-lo-on-off-1p2t-0-5a
TU1,TU2 | 2 | 10uF 16V |  |  |  | easyeda2kicad:CAP-SMD_L3.2-W1.6-RD-C7171 | Capacitor tantalum 10uF 16V |  |  | https://www.thegioiic.com/tu-tantalum-10uf-16v-2312-tajc106k016rnj
TU3,TU7 | 2 | 3.3uF 35V |  |  |  | easyeda2kicad:CAP-SMD_L3.5-W2.8-R-RD | Capacitor tantalum 3.3uF 35V |  |  | https://jlcpcb.com/partdetail/-TAJC335K035RNJ/C22230
TU4 | 1 | 2.2uF 35V |  |  |  | easyeda2kicad:CAP-SMD_L3.5-W2.8-R-RD | Capacitor tantalum 2.2uF 35V |  |  | https://jlcpcb.com/partdetail/-TAJB225K035RNJ/C19276
U1,U3 | 2 | LM7805T |  |  |  | easyeda2kicad:TO-220-3_L10.0-W4.5-P2.54-L | Regulator 5V LM7805T |  |  | https://www.thegioiic.com/lm7805t-ic-on-ap-5v-1-5a-to-220-3
U2 | 1 | TLP181GB-S |  |  |  | easyeda2kicad:SOP-4_L3.7-W4.6-P2.54-LS7.0-TL | Optoisolator TLP181GB-S |  |  | https://jlcpcb.com/partdetail/363305-TLP181GB_S_UMW/C388374
U4 | 1 | L7815CV |  |  |  | easyeda2kicad:TO-220-3_L10.0-W4.5-P2.54-L | Regulator 15V L7815CV |  |  | https://www.thegioiic.com/l7815cv-ic-on-ap-15v-1-5a
U5,U7 | 2 | B0505S-1W |  |  |  | easyeda2kicad:PWRM-TH_BXXXXS-1W | Regulator 5V B0505S-1W |  |  | https://www.thegioiic.com/b0505s-1wr3-chuyen-doi-dc-dc-vao-5v-ra-5v-1w
[8 empty] | Chú thích |  | Chú thích
[8 empty] | Dùng cho cả 2 phiên bản |  | thegioiic.com
[8 empty] | Phiên bản không tách transistor |  | jlcpcb.com
Phiên bản tách transistor